## PCB Specification
fill in your PCB specification in yellow column
PCB Quantity | 50 pcs
Layer | 2 layer
PCB Thickness | 1.6 mm
Dimensions | 116.65 mm * 53.3 mm
Castellated Hole | No
PCB Color | Green
Surface Finish | HASL Lead Free
Copper Weight | 2oz
Text Color | White
Different Design | 1
Please find more PCB information on our on-line PCB ordering Page
https://www.elecrow.com/pcb-manufacturing.html

## bill of materials
BOM, fill your information in purple column
S/N | designator | quantity per PCB | manufacturer part number | description | comment or link
1 | IC2 | 1 | SHT31-DIS-B | SENSIRION - Temperature and Humidity Sensor, SHT Series, , 0% to 100% RH, 2 %, 2.4 to 5.5 V, Digital Output | https://uk.farnell.com/sensirion/sht31-dis-b/humidity-temp-sensor-digital-dfn/dp/2474218?st=SHT31-DIS-B
2 | J7 | 1 | SSW-104-02-G-S-RA | Right Angle, 2.54 mm, 4 Contacts, Receptacle, SSW Series, Through Hole | Flexible for substitutions if other provider is cheaper
3 | J8 | 1 | A2541HWV-4P | 2.54 mm, 4 Contacts, Straight, Receptacle, Through Hole, 1 Rows | Flexible for substitutions if other provider is cheaper
4 | C2,C3 | 2 | MC0402X105K6R3CT | SMD Multilayer Ceramic Capacitor, 1 µF, 0402 | Flexible for substitutions if other provider is cheaper
5 | U1 | 1 | LP3990MF-1.8/NOPB | Linear Voltage Regulator, Fixed, Linear Voltage, 2V To 6V In, 1.8V And 0.15A Out, SOT-23-5 | Flexible for substitutions if other provider is cheaper
6 | J1 | 1 | A1501WV-S-5P | CONN HEADER SMD 5POS 1.5MM | Flexible for substitutions if other provider is cheaper
7 | R1, R2, R8, R9 | 4 | MCWR04X4701FTL | SMD Chip Resistor, 0402 [1005 Metric], 4.7 kohm, MCWR Series, 50 V, Thick Film, 62.5 mW | Flexible for substitutions if other provider is cheaper
8 | J4, J6 | 2 | M20-7821746 | CONN RCPT 17POS 0.1 TIN PCB | Flexible for substitutions if other provider is cheaper
9 | J14 | 1 | A2541HWV-6P | 2.54 mm, 6 Contacts, Straight, Receptacle, Through Hole, 1 Rows | Flexible for substitutions if other provider is cheaper
10 | J12 | 1 | SM04B-SRSS-TB(LF)(SN) | CONN HEADER SMD R/A 4POS 1MM | Flexible for substitutions if other provider is cheaper
11 | IC1 | 1 | CBLE2540HM | Bluetooth Low Energy Module HM11- CC2541 | https://www.elecrow.com/bluetooth-low-energy-module-hm11-cc2540-p-859.html
12 | S1 | 1 | COM-08837 | Rocker Switch - SPST (right-angle) | https://www.sparkfun.com/products/8837
13 | J11 | 1 | A2541HWV-3P | 2.54 mm, 3 Contacts, Straight, Receptacle, Through Hole, 1 Rows | Flexible for substitutions if other provider is cheaper
14 | J2 | 1 | 2211S-02G | Vertical, 2.54 mm, 2 Contacts, Header, 2211S Series, Through Hole, 1 Rows | Flexible for substitutions if other provider is cheaper
15 | J3 | 1 | 105017-0001 | CONN RCPT USB2.0 MICRO B SMD R/A | Flexible for substitutions if other provider is cheaper
16 | J9 | 1 | A2541HWV-8P | 2.54 mm, 8 Contacts, Straight, Receptacle, Through Hole, 1 Rows | Flexible for substitutions if other provider is cheaper
17 | J13 | 1 | 613006143121 | 2.54 mm, 6 Contacts, Receptacle, WR-PHD Series, Through Hole, 1 Rows | Flexible for substitutions if other provider is cheaper
18 | C1 | 1 | GRM155R71C104KA57D | SMD Multilayer Ceramic Capacitor, 100 nF, 0402 | Flexible for substitutions if other provider is cheaper
Note: J5, J10 stay unpopulated

## Position File
Position File, fill your information in blue column
Designator | Footprint | Center-X(mm) | Center-Y(mm) | Rotation | Layer
C1 | C_0402 | 112.0775 | -85.5980 | 0.0000 | top
C2 | C_0402 | 107.1245 | -115.5700 | 270.0000 | top
C3 | C_0402 | 113.0300 | -115.6335 | 270.0000 | top
IC1 | HM-11-MODULE | 172.9423 | -113.4427 | 90.0000 | top
IC2 | SON50P250X250X90-9N-D | 108.6485 | -84.8360 | 0.0000 | top
J1 | B5B-ZR-SM4-TF | 112.1727 | -125.1902 | 180.0000 | top
J3 | USB_Micro-B_Molex-105017-0001 | 217.8050 | -79.3750 | 90.0000 | top
J12 | JST_SH_SM04B-SRSS-TB_04x1.00mm_Angled | 166.4335 | -123.6980 | 0.0000 | top
R1 | R_0402 | 211.2645 | -85.7250 | 270.0000 | top
R2 | R_0402 | 209.1690 | -85.7250 | 90.0000 | top
R8 | R_0402 | 118.0465 | -114.4905 | 270.0000 | top
R9 | R_0402 | 118.0465 | -116.1415 | 90.0000 | top
U1 | SOT-23-5 | 110.0455 | -116.0145 | 0.0000 | top